## Sheet1
[28 empty] | MD5 | MD5 |  | MD5 |  | MD5
? | 4 | 4 | 8 | 4 | 4 | 8 | 4 | 4 | 4 | 8 | 4 | 8 | 8 | 8 | 4 | 4 | 4 | 4 | 8 | 4 | 8 | 8 | 8 | 4 | 4 | 4 | 4 | 16 | 16 | 16 | 16 | 1 | 16 | 1 | 4
Data | [17 empty] | Root-Index | [8 empty] | Header |  |  |  | Preamble
Section-1 | [17 empty] | U32BE | U64BE | U32BE | U64BE | S64BE | S64BE | U32BE | U32BE | U32BE | Byte[] | Byte[] | Byte[] | Byte[] | Byte[] | U8BE | Byte[] | U8BE | Byte[]
Section-Data | [8 empty] | Secondary Index | [8 empty] | Section-Start-offset-N | Section-Start-N | Section-Start-offset-1 | Section-Start-1 | Min | Max | Bucket-Factor | Data-Length | Index-Length | EOP | Data-Hash | Index-Hash | BlockId | Header-Hash | Version | Header-Hash | Version | SOP
Byte[] | U32BE | U32BE | U64BE | U32BE | U32BE | U64BE | U32BE | U32BE | U32BE | U64BE | U32BE | U64BE | S64BE | S64BE | U32BE | U32BE | U32BE |  |  | Starting offset from end of index fo the given Section-Start | Computed as =TagId-Mod(TagId,Bucket-Factor) | This helps to check if the requested TagId is even within this section, if not add Indexlength & Datalength to skip to next section |  | This is the Mod Factor used to divide the TagId within min & max into buckets | [6 empty] | Open Un-Protected Area from bit flips, So we need redundancy
Data | Data-offset-N | Data-Len-N | Key-N | Data-offset-1 | Data-Len-1 | Key-1 | Data-Length | Index-Length | Data-offset-N | Section-Start-N | Data-offset-1 | Section-Start-1 | Min | Max | Bucket-Factor | Data-Length | Index-Length
MD5("secret")
[32 empty] | SOP | EOP
[32 empty] | Start 4 Bytes | End 4 Bytes
Keys with Data in colum format | [8 empty] | Indexed by Time | [8 empty] | Indexed By TagId | [8 empty] | Head